## SUMMARY
ITEM | DESCRIPTION | AMOUNT
BILL SUMMARY
| Poultery | 0
| Fencing and borehole | 0
| TOTAL | 0

## Poultery
ITEM | DESCRIPTION | QTY | UNIT | RATE | AMOUNT
SITE CLEARING/GROUND PREPARATION
A | Clear building area from trees, shrubs and debris. | 300 | m2
SUBSRUCTURE
EXCAVATION AND BACK FILLINGS
C | Reduce and remove top soil to 200mm around building area | 57 | m3
D | Excavate strip foundation 600mm X 700mm depth | 38 | m3
Back Filling
E | Back Fill with excavated materials after construction of substructure | 12 | m3
F | Make up levels with hardcore material to 300mm thick well compacted to 97% for ground bearing slab | 90 | m3
G | Spray ground surfaces with anti-treatment (DURSBAN or anyother approved one) before construction of slab.
|  | 300 | m2
J | Damp Proof Membrane
Use approved 2000 guage polythene sheet overlapping adjoining sections to 150mm laps; joints taped
|  | 300 | m2
K | Sand Blinding
| use fine sand to 40mm thick well compacted (97%) | 12 | m2
CONCRETE WORK (Grade 20N/mm2) Laterite aggregate
A | Blinding of 50mm thick, 10N/mm2 strength to all excavation | 2.7 | m3
B | Strip foundation to 300mm thick | 13.5 | m3
F | Ground Floor slab 150mm thick | 45 | m3
K | 240x 240mm concrete columns | 1 | m3
REINFORCEMENT with high yield deformed bars
H | 4 T10mm Diameter bars in starter column | 118 | m
Formwork/Shuttering to:
L | To edges of slab | 11 | m2
| Summary Total |  |  |  | 0
ITEM | DESCRIPTION | QTY | UNIT | RATE | AMOUNT
| Mansory and Block Work |  |  |  | 0
0
A | 150mm thick concrete blocks for walls in trenches, 5N/mm2 | 90 | m2
SUPERSTRUCTURE
CONCRETE WORK
Concrete Work; Reinforced Vibrated In-situ concrete (Grade 20N/mm2), Laterite aggregate
A | Columns,240 x 240 x 3000mm high, | 3 | m3
C | Lintel 150 x 150mm thick | 3 | m3
REINFORCEMENT with high yield deformed bars
E | 4 T10 Diameter bars to columns | 300 | m
I | 3 T10mm to lintels | 250 | m
EXTERNAL, INTERNAL WALLS AND PARTITIONS
Mansory and Blockwork
A | 150mm thick blockwork walls 20mm bed joints in cement mortar mix ratio 1:4 | 260 | m2
B | Extra over for filling mortar to underside of roofing sheets |  | Item
| Summary Total |  |  |  | 0
ITEM | DESCRIPTION | QTY | UNIT | RATE
| ROOF |  |  |  | 0
G | Aluzinc roofing sheets, fixing with self drillig screws complete with washer and seal at 600 c/c (max) along purlins | 375 | m2
A | Rafters; 40 x 40 x 1.25 mm iron pipe trusses | 480 | m
B | 50 x 50mm red timber purlins, fixed to roof trusses | 640 | m
C | Softwood fascia board moulded 25 x 200mm | 80 | m
I | Ridge cap | 16 | m
WINDOWS AND DOORS
Doors
Metal panel doors, complete with steel fish tail anchorage system
| Door to structural opening 1200x 2100mm high double leaf door with union locks | 1 | nr.
| Wellded security doors with hinges and lock | 2 | nr.
Windows
A | Openings to windows fitted chicken mesh embedded in the wall structures | 25 | m2
B | Window Type; 1000 x1200mm | 2 | nr.
| Window Type; 600 x600mm | 1 | nr
FINISHES
Wall Finishes
12mm Cement and Sand (1:4) Render on :
Painting and Decorating
B | Clear varnish paint | 360 | m2
| Summary Total |  |  |  | 0
ITEM | DESCRIPTION | QTY | UNIT | RATE
COLLECTION PAGE
| 1 |  |  |  | 0
| 2 |  |  |  | 0
| 3 |  |  |  | 0
| Summary Total |  |  |  | 0

## Fence and borehole
ITEM | DESCRIPTION | QTY | UNIT | RATE | AMOUNT
Mansory and Block Work
| 150mm thick blockwall , 5N/mm2 | 205 | m2
Wall Finishes
12mm Cement and Sand (1:2) Render on :
A | Paint (white wash) | 405 | m2
Vehicle Access/Egress Gate
| Gate |  | item
| Complete borehole with solar system, 2 water tanks of 2000L each and overhead stand |  | item
| Summary Total |  |  |  | 0