## SUMMARY
ITEM | DESCRIPTION | AMOUNT
BILL SUMMARY
| BAKERY | 0
| ELECTRICAL INSTALLATIONS | 0
| TOTAL | 0

## Bakery
ITEM | DESCRIPTION | QTY | UNIT | RATE | AMOUNT
SITE CLEARING/GROUND PREPARATION
A | Clear building area from trees, shrubs and debris. | 103 | m2
SUBSRUCTURE
EXCAVATION AND BACK FILLINGS
B | Reduce and remove top soil to 200mm around building area | 20.6 | m3
C | Excavate strip foundation 600mm X 700mm depth | 46.62 | m3
Back Filling
D | Back Fill with excavated materials after construction of substructure | 37.35 | m3
E | Make up levels with hardcore material to 300mm thick well compacted to 97% for ground bearing slab | 31 | m3
F | Spray ground surfaces with anti-treatment (DURSBAN or anyother approved one) before construction of slab.
|  | 103 | m2
G | Damp Proof Membrane
Use approved 2000 guage polythene sheet overlapping adjoining sections to 150mm laps; joints taped
|  | 103 | m2
H | Sand Blinding
| use fine sand to 40mm thick well compacted (97%) | 4.12 | m3
CONCRETE WORK (Grade 20N/mm2) Laterite aggregate
I | Blinding of 50mm thick, 10N/mm2 strength to all excavation | 2.5 | m3
J | Strip foundation to 200mm thick | 10 | m3
K | Ground Floor slab 150mm thick | 16 | m3
K | 150x 200mm concrete columns | 1 | m3
REINFORCEMENT with high yield deformed bars
L | 4 T10mm Diameter bars in starter column | 62 | m
M | 6mm Diameter links in starter columns at 200mm centres | 57 | m
Formwork/Shuttering to:
N | Sides of columns | 11 | m2
O | To edges of slab | 7 | m2
| Summary Total |  |  |  | 0
ITEM | DESCRIPTION | QTY | UNIT | RATE | AMOUNT
0
| Mansory and Block Work |  |  |  | 0
0
P | 150mm thick concrete blocks for walls in trenches, 5N/mm2 | 83 | m2
SUPERSTRUCTURE
EXTERNAL, INTERNAL WALLS AND PARTITIONS
Mansory and Blockwork
Q | 150mm thick blockwork walls 20mm bed joints in cement mortar mix ratio 1:4 | 240 | m2
R | Extra over for filling mortar to underside of roofing sheets |  | Item
| Extra over for filling mortar around door and window opening to carry frames. |  | Item
CONCRETE WORK
Concrete Work; Reinforced Vibrated In-situ concrete (Grade 20N/mm2), Laterite aggregate
S | Columns,150 x 150 x 3000mm high | 1 | m3
T | Lintel 150 x 150mm thick | 2.4 | m3
REINFORCEMENT with high yield deformed bars
V | 6mm Diameter links in columns at 200mm centres | 130 | m
W | 4 T10 Diameter bars to columns | 160 | m
X | 6mm to lintels at 200mm centres | 260 | m
Y | 4 T10mm to lintels | 355 | m
Formwork/Shuttering to:
AA | Sides of Columns | 22 | m2
| Sides of Lintels | 31 | m2
| Summary Total |  |  |  | 0
ITEM | DESCRIPTION | QTY | UNIT | RATE | AMOUNT
ROOF
AD | Aluzinc roofing sheets, fixing with self drillig screws complete with washer and seal at 600 c/c (max) along purlins | 200 | m2
AE | Rafters; 40 x 40 x 1.25 mm Iron pipe | 250 | m
AF | 50 x 50mm red timber purlins, fixed to roof trusses | 330 | m
AG | Softwood fascia board moulded 25 x 200mm | 60 | m
AH | Ridge cap | 12 | m
AI | Ceilings |  | item
WINDOWS AND DOORS
Doors
Metal panel doors, complete with steel fish tail anchorage system
AJ | Door to structural opening 900 x 2100mm high single leaf door with union locks | 1 | nr.
| flush doors with hinges and lock | 4 | nr.
| security door | 3
| Bakery swing door 1200x 2100 | 1
Windows
AK
AL
AM | Window Type; 500 x2000mm | 3 | m2
AN | window type 1500 x1000 mm | 3 | m2
AO | window type 600 x600 mm | 1 | m2
| window type 1800 x1400 mm | 2 | m2
FINISHES
Wall Finishes
12mm Cement and Sand (1:4) Render on :
AP | Blockwork walls | 480 | m2
Painting and Decorating
AQ | Paint ( white wash) | 480 | m2
Floor Finishes
floor screed 1:3
AR | Floor | 103 | m2
AT | local bakery oven |  | item
AU | Bathtop for mixing |  | item
| Summary Total |  |  |  | 0
ITEM | DESCRIPTION | QTY | UNIT | RATE
COLLECTION PAGE
| 1 |  |  |  | 0
| 2 |  |  |  | 0
| 3 |  |  |  | 0
| Summary Total |  |  |  | 0

## ELECTRICAL INSTALLATIONS
ITEM | DESCRIPTION | QTY | UNIT | RATE | AMOUNT
ELECTRICAL INSTALLATIONS
Wiring and Sub-main cables
A | 2.5mm Wire Red | 1 | Rolls
B | 2.5mm Wire Black | 1 | Rolls
C | 4mm Wire Red | 1 | Rolls
D | 4mm Wire Black | 1 | Rolls
E | 4mm Wire Earth | 1 | Rolls
Conduits
F | 25mm PVC pipes | 1 | bdle
Lighting Fittings and accessories
G | 25mm Coupling | 1 | Carton
H | Tangit Glue | 1 | nr
J | Surface Box Double | 4 | nr
K | Surface Box Single | 4 | nr
L | Double Gang Socket | 4 | nr
M | Switch Double Gang | 4 | nr
N | Switch Single Gang | 4 | nr
P | Ceiling Light | 11 | nr
Q | Flourescent Light 2ft | 4 | nr
R | Outside Light | 5 | nr
S
T | Earth Rod 1.5 meters | 1 | nr
| Summary Total |  |  |  | 0